## Sheet1
|  |  |  | Outputs (3 total) |  |  | Factor Settings (17 total)
Year | Person | Runs | Energy Use (kWh) | Global Warming Potenital (kg CO2eq) | Human Health Particulate (kg PM2.5 eq | Annual Energy Cost ($) | Roof: Ext Finish/Color | Roof: Exterior Insulation | Roof: Add'l Insulation | AGW: Ext Finish/Color | AGW: Exterior Insulation | AGW: Interior Insulation | AGW: Add'l Insulation | Ceilings: Batt Insulation | Vertical Walls: Batt Insulation | Glass Category | Glass Type | Frame Type | System 1: Heating Source | System 1: System Type | Supply Fans | Heater Fuel | Heater Type
2022 | Rashreal | 1 | 4994.6 | 225000 | 648 | 868 | Light | 0 | 0 | Light | 10.5 | 4 | 13 | 0 | 19 | Double Low E | 2600 | Fiberglass, Fixed, Mlt spacer | Electric Resistance | Split System Single Zone | Variable | Gas | Storage
2022 | Rashreal | 2 | 5757.7 | 238000 | 735 | 925 | Dark | 0 | 19 | Light | 10.5 | 4 | 13 | 0 | 19 | Triple Low E | 3662 | Wood, Fixed Mlt Spacer | Electric Resistance | Packaged VVT | Two-Speed | Electricity | instantaneous
2022 | Rashreal | 3 | 3502 | 165000 | 461 | 644 | Dark | 4 | 19 | Dark | 21 | 4 | 13 | 0 | 21 | Triple Low E | 3662 | Fiberglass, Fixed, Mlt spacer | DX Coils | Split System Single Zone | Variable | Gas | Storage
2022 | Rashreal | 4 | 4575 | 190000 | 586 | 747 | Light | 4 | 0 | Light | 10.5 | 0 | 19 | 0 | 19 | Triple Low E | 3662 | Fiberglass, Fixed, Mlt spacer | DX Coils | Packaged VVT | Variable | Electricity | Storage
2022 | Rashreal | 5 | 3874 | 179000 | 508 | 700 | Dark | 4 | 19 | Light | 10.5 | 0 | 19 | 0 | 19 | Double Low E | 2600 | Wood, Fixed Mlt Spacer | DX Coils | Split System Single Zone | Two-Speed | Gas | instantaneous
2022 | Rashreal | 6 | 4715.9 | 213000 | 613 | 826 | Light | 0 | 19 | Dark | 21 | 0 | 19 | 0 | 21 | Double Low E | 2634 | Wood, Fixed Mlt Spacer | Electric Resistance | Packaged VVT | Two-Speed | Gas | Storage
2022 | Rashreal | 7 | 5676 | 235000 | 724 | 912 | Dark | 0 | 0 | Light | 21 | 0 | 19 | 0 | 21 | Double Low E | 2634 | Wood, Fixed Mlt Spacer | Electric Resistance | Split System Single Zone | Variable | Electricity | Storage
2022 | Rashreal | 8 | 3786.9 | 176000 | 497 | 687 | Light | 4 | 0 | Dark | 10.5 | 4 | 19 | 0 | 21 | Triple Low E | 3601 | Wood, Fixed Mlt Spacer | DX Coils | Packaged VVT | Two-Speed | Gas | Storage
2022 | Rashreal | 9 | 4683.3 | 195000 | 600 | 763 | Dark | 4 | 0 | Dark | 21 | 0 | 13 | 0 | 19 | Double Low E | 2634 | Fiberglass, Fixed, Mlt spacer | DX Coils | Packaged VVT | Two-Speed | Electricity | instantaneous
2022 | Rashreal | 10 | 4602.2 | 192000 | 590 | 751 | Light | 4 | 19 | Light | 21 | 4 | 13 | 0 | 21 | Double Low E | 2600 | Wood, Fixed Mlt Spacer | DX Coils | Split System Single Zone | Variable | Electricity | instantaneous
2022 | Rashreal | 11 | 4740 | 215000 | 616 | 829 | Dark | 0 | 0 | Dark | 21 | 4 | 19 | 0 | 19 | Triple Low E | 3601 | Fiberglass, Fixed, Mlt spacer | Electric Resistance | Split System Single Zone | Two-Speed | Gas | instantaneous
2022 | Rashreal | 12 | 5836.9 | 242000 | 744 | 936 | Light | 0 | 19 | Dark | 10.5 | 0 | 13 | 0 | 21 | Triple Low E | 3601 | Fiberglass, Fixed, Mlt spacer | Electric Resistance | Packaged VVT | Variable | Electricity | instantaneous
2022 | Rashreal | 13 | 4664.3 | 212000 | 607 | 818 | Dark | 4 | 19 | Light | 21 | 0 | 19 | 0 | 21 | Triple Low E | 3601 | Fiberglass, Fixed, Mlt spacer | Electric Resistance | Packaged VVT | Variable | Gas | instantaneous
2022 | Rashreal | 14 | 4779.4 | 198000 | 612 | 778 | Dark | 0 | 0 | Dark | 10.5 | 4 | 19 | 0 | 21 | Double Low E | 2600 | Wood, Fixed Mlt Spacer | DX Coils | Packaged VVT | Variable | Electricity | instantaneous
2022 | Rashreal | 15 | 4667.1 | 194000 | 598 | 761 | Light | 0 | 19 | Dark | 21 | 0 | 13 | 0 | 19 | Triple Low E | 3601 | Wood, Fixed Mlt Spacer | DX Coils | Split System Single Zone | Two-Speed | Electricity | Storage
2022 | Rashreal | 16 | 3671 | 171000 | 482 | 669 | Light | 0 | 0 | Light | 21 | 4 | 13 | 0 | 21 | Double Low E | 2634 | Fiberglass, Fixed, Mlt spacer | DX Coils | Packaged VVT | Two-Speed | Gas | instantaneous
2022 | Rashreal | 17 | 5521.1 | 229000 | 705 | 889 | Light | 4 | 0 | Dark | 21 | 4 | 19 | 0 | 19 | Triple Low E | 3662 | Wood, Fixed Mlt Spacer | Electric Resistance | Split System Single Zone | Variable | Electricity | instantaneous
2022 | Rashreal | 18 | 6003.4 | 248000 | 765 | 961 | Dark | 4 | 0 | Dark | 10.5 | 0 | 13 | 0 | 21 | Double Low E | 2600 | Fiberglass, Fixed, Mlt spacer | Electric Resistance | Split System Single Zone | Two-Speed | Electricity | Storage
2022 | Rashreal | 19 | 5727.6 | 237000 | 730 | 920 | Light | 4 | 19 | Light | 21 | 4 | 19 | 0 | 19 | Double Low E | 2600 | Fiberglass, Fixed, Mlt spacer | Electric Resistance | Packaged VVT | Two-Speed | Electricity | Storage
2022 | Rashreal | 20 | 4961.4 | 224000 | 644 | 863 | Light | 4 | 0 | Light | 10.5 | 0 | 13 | 0 | 21 | Triple Low E | 3662 | Wood, Fixed Mlt Spacer | Electric Resistance | Split System Single Zone | Two-Speed | Gas | instantaneous
2022 | Rashreal | 21 | 3741.3 | 174000 | 491 | 680 | Light | 0 | 19 | Dark | 10.5 | 0 | 19 | 0 | 19 | Double Low E | 2634 | Fiberglass, Fixed, Mlt spacer | DX Coils | Split System Single Zone | Variable | Gas | instantaneous
2022 | Rashreal | 22 | 4572 | 190000 | 586 | 747 | Dark | 0 | 19 | Light | 10.5 | 4 | 19 | 0 | 21 | Triple Low E | 3662 | Fiberglass, Fixed, Mlt spacer | DX Coils | Split System Single Zone | Two-Speed | Electricity | Storage
2022 | Rashreal | 23 | 3669.5 | 171000 | 483 | 669 | Dark | 0 | 0 | Light | 21 | 0 | 13 | 0 | 19 | Triple Low E | 3601 | Wood, Fixed Mlt Spacer | DX Coils | Packaged VVT | Variable | Gas | Storage
2022 | Rashreal | 24 | 4771.4 | 216000 | 620 | 835 | Dark | 4 | 19 | Dark | 10.5 | 4 | 13 | 0 | 19 | Double Low E | 2634 | Wood, Fixed Mlt Spacer | Electric Resistance | Packaged VVT | Variable | Gas | Storage
2022 | Vishnu/Suman | 25 | 5558.4 | 245000 | 776 | 895 | Light | 0 | 0 | Light | 21 | 0 | 19 | 21 | 21 | Triple Low E | 3601 | Fiberglass, Fixed, Mlt spacer | DX Coils | Split System Single Zone | Two-Speed | Electricity | instantaneous
2022 | Vishnu/Suman | 26 | 5479.8 | 251000 | 776 | 865 | Light | 4 | 0 | Dark | 21 | 0 | 13 | 21 | 19 | Double Low E | 2600 | Wood, Fixed Mlt Spacer | Electric Resistance | Packaged VVT | Variable | Gas | instantaneous
2022 | Vishnu/Suman | 27 | 6406.8 | 293000 | 895 | 1022 | Light | 4 | 19 | Dark | 10.5 | 4 | 19 | 21 | 21 | Double Low E | 2634 | Fiberglass, Fixed, Mlt spacer | Electric Resistance | Split System Single Zone | Two-Speed | Electricity | instantaneous
2022 | Vishnu/Suman | 28 | 5991.9 | 274000 | 837 | 960 | Dark | 4 | 0 | Light | 21 | 4 | 13 | 21 | 21 | Triple Low E | 3601 | Wood, Fixed Mlt Spacer | Electric Resistance | Packaged VVT | Two-Speed | Electricity | Storage
2022 | Vishnu/Suman | 29 | 4412.9 | 202000 | 616 | 744 | Dark | 0 | 0 | Dark | 10.5 | 0 | 13 | 21 | 21 | Triple Low E | 3662 | Wood, Fixed Mlt Spacer | DX Coils | Split System Single Zone | Variable | Gas | instantaneous
2022 | Vishnu/Suman | 30 | 5262.5 | 241000 | 735 | 850 | Dark | 0 | 19 | Dark | 21 | 4 | 19 | 21 | 19 | Double Low E | 2600 | Fiberglass, Fixed, Mlt spacer | DX Coils | Packaged VVT | Variable | Electricity | Storage
2022 | Vishnu/Suman | 31 | 3527.7 | 161000 | 493 | 590 | Dark | 0 | 19 | Light | 10.5 | 0 | 13 | 21 | 21 | Double Low E | 2600 | Fiberglass, Fixed, Mlt spacer | DX Coils | Packaged VVT | Two-Speed | Gas | Storage
2022 | Vishnu/Suman | 32 | 3943.3 | 180000 | 551 | 652 | Light | 0 | 19 | Light | 21 | 4 | 19 | 21 | 19 | Triple Low E | 3662 | Wood, Fixed Mlt Spacer | DX Coils | Packaged VVT | Variable | Gas | instantaneous
2022 | Vishnu/Suman | 33 | 6538.2 | 299000 | 913 | 1042 | Dark | 4 | 19 | Dark | 10.5 | 0 | 19 | 21 | 19 | Triple Low E | 3601 | Wood, Fixed Mlt Spacer | Electric Resistance | Split System Single Zone | Variable | Electricity | Storage
2022 | Vishnu/Suman | 34 | 3543 | 162000 | 495 | 864 | Light | 4 | 19 | Light | 21 | 0 | 13 | 21 | 19 | Triple Low E | 3662 | Fiberglass, Fixed, Mlt spacer | Electric Resistance | Split System Single Zone | Two-Speed | Gas | Storage
2022 | Vishnu/Suman | 35 | 4547.4 | 208000 | 635 | 743 | Dark | 4 | 0 | Light | 10.5 | 4 | 19 | 21 | 21 | Double Low E | 2634 | Fiberglass, Fixed, Mlt spacer | Electric Resistance | Packaged VVT | Variable | Gas | instantaneous
2022 | Vishnu/Suman | 36 | 4547.5 | 208000 | 635 | 743 | Light | 0 | 0 | Dark | 10.5 | 4 | 13 | 21 | 19 | Double Low E | 2634 | Wood, Fixed Mlt Spacer | DX Coils | Split System Single Zone | Two-Speed | Electricity | Storage
2022 | Vishnu/Suman | 37 | 4472.6 | 205000 | 625 | 732 | Light | 4 | 19 | Light | 10.5 | 0 | 13 | 21 | 21 | Double Low E | 2634 | Wood, Fixed Mlt Spacer | DX Coils | Packaged VVT | Variable | Electricity | Storage
2022 | Vishnu/Suman | 38 | 3467.2 | 207000 | 633 | 581 | Dark | 4 | 0 | Light | 21 | 4 | 19 | 21 | 19 | Double Low E | 2634 | Wood, Fixed Mlt Spacer | DX Coils | Split System Single Zone | Two-Speed | Gas | Storage
2022 | Vishnu/Suman | 39 | 4529.9 | 207000 | 633 | 740 | Dark | 0 | 0 | Dark | 10.5 | 0 | 19 | 21 | 19 | Triple Low E | 3662 | Fiberglass, Fixed, Mlt spacer | Electric Resistance | Packaged VVT | Two-Speed | Gas | Storage
2022 | Vishnu/Suman | 40 | 5655.5 | 259000 | 790 | 909 | Dark | 0 | 19 | Light | 21 | 0 | 13 | 21 | 19 | Double Low E | 2634 | Fiberglass, Fixed, Mlt spacer | Electric Resistance | Split System Single Zone | Variable | Electricity | instantaneous
2022 | Vishnu/Suman | 41 | 4526.5 | 207000 | 632 | 740 | Light | 0 | 19 | Light | 10.5 | 4 | 19 | 21 | 21 | Triple Low E | 3601 | Wood, Fixed Mlt Spacer | Electric Resistance | Split System Single Zone | Variable | Gas | Storage
2022 | Vishnu/Suman | 42 | 3584.2 | 159000 | 484 | 598 | Light | 4 | 19 | Dark | 10.5 | 4 | 13 | 21 | 19 | Triple Low E | 3601 | Fiberglass, Fixed, Mlt spacer | DX Coils | Packaged VVT | Two-Speed | Gas | instantaneous
2022 | Vishnu/Suman | 43 | 4518.5 | 207000 | 631 | 738 | Dark | 4 | 0 | Light | 10.5 | 4 | 13 | 21 | 19 | Triple Low E | 3601 | Fiberglass, Fixed, Mlt spacer | DX Coils | Split System Single Zone | Variable | Electricity | instantaneous
2022 | Vishnu/Suman | 44 | 4520.4 | 207000 | 631 | 739 | Dark | 0 | 19 | Dark | 21 | 4 | 13 | 21 | 21 | Double Low E | 2600 | Wood, Fixed Mlt Spacer | Electric Resistance | Split System Single Zone | Two-Speed | Gas | instantaneous
2022 | Vishnu/Suman | 45 | 5272.3 | 241000 | 736 | 852 | Light | 0 | 0 | Dark | 21 | 4 | 13 | 21 | 21 | Triple Low E | 3662 | Fiberglass, Fixed, Mlt spacer | Electric Resistance | Packaged VVT | Variable | Electricity | Storage
2022 | Vishnu/Suman | 46 | 5721.2 | 262000 | 799 | 919 | Light | 0 | 0 | Light | 10.5 | 0 | 19 | 21 | 19 | Double Low E | 2600 | Wood, Fixed Mlt Spacer | Electric Resistance | Packaged VVT | Two-Speed | Electricity | instantaneous
2022 | Vishnu/Suman | 47 | 4369.8 | 200000 | 610 | 716 | Dark | 4 | 19 | Dark | 21 | 0 | 19 | 21 | 21 | Triple Low E | 3662 | Wood, Fixed Mlt Spacer | DX Coils | Packaged VVT | Two-Speed | Electricity | instantaneous
2022 | Vishnu/Suman | 48 | 3543 | 162000 | 495 | 592 | Light | 4 | 0 | Dark | 21 | 0 | 19 | 21 | 21 | Double Low E | 2600 | Fiberglass, Fixed, Mlt spacer | DX Coils | Split System Single Zone | Variable | Gas | Storage
2023 | Laura | 49 | 4528 | 187000 | 619 | 740 | Uncolored | 36 | 49 | Uncolored | 2 | 4 | 3 | 15 | 0 | Single Low-E | 1601 | Alum w/ Brk, Fixed, Mtl Spacer | DX Coils | Split System Single Zone | Forward Curved Centrifugal w/ Inlet Vanes | Electricity | Storage
2023 | Laura | 50 | 4176 | 174000 | 604 | 687 | Uncolored | 35 | 38 | Medium | 1.3 | 4 | 11 | 13 | 19 | Single Low-E | 1600 | Reinf'd Vinyl, Fixed, Mtl Spacer | DX Coils | Split System Single Zone | Forward Curved Centrifugal w/ Inlet Vanes | Electricity | Storage
2023 | Laura | 51 | 4090.2 | 169000 | 566 | 674 | Aluminum Paint | 24 | 11 | Uncolored | 7 | 7 | 7 | 7 | 11 | Single Low-E | 1601 | Reinf'd Vinyl, Fixed, Mtl Spacer | DX Coils | Split System Single Zone | Forward Curved Centrifugal w/ Inlet Vanes | Electricity | Storage
2023 | Laura | 52 | 3989.4 | 166000 | 554 | 659 | Aluminum Paint | 20 | 38 | Medium | 14 | 4 | 15 | 60 | 21 | Single Low-E | 1600 | Alum w/ Brk, Fixed, Mtl Spacer | DX Coils | Split System Single Zone | Forward Curved Centrifugal w/ Inlet Vanes | Electricity | Storage
2023 | Laura | 53 | 4642.8 | 192000 | 636 | 757 | Aluminum Paint | 36 | 19 | Medium | 2 | 0 | 3 | 49 | 13 | Single Low-E | 1602 | Alum w/ Brk, Fixed, Mtl Spacer | DX Coils | Split System Single Zone | Forward Curved Centrifugal w/ Inlet Vanes | Electricity | Storage
2023 | Laura | 54 | 4352 | 182000 | 601 | 714 | Aluminum Paint | 4 | 49 | Uncolored | 4 | 4 | 0 | 60 | 13 | Single Low-E | 1602 | Reinf'd Vinyl, Fixed, Mtl Spacer | DX Coils | Split System Single Zone | Forward Curved Centrifugal w/ Inlet Vanes | Electricity | Storage
2023 | Laura | 55 | 4116.4 | 173000 | 570 | 678 | Uncolored | 36 | 38 | Medium | 12 | 4 | 0 | 45 | 0 | Single Low-E | 1602 | Reinf'd Vinyl, Fixed, Mtl Spacer | DX Coils | Split System Single Zone | Forward Curved Centrifugal w/ Inlet Vanes | Electricity | Storage
2023 | Laura | 56 | 4016 | 167000 | 554 | 663 | Uncolored | 0 | 3 | Uncolored | 14 | 4 | 13 | 11 | 13 | Single Low-E | 1602 | Alum w/ Brk, Fixed, Mtl Spacer | DX Coils | Split System Single Zone | Forward Curved Centrifugal w/ Inlet Vanes | Electricity | Storage
2023 | James | 57 | 4042.4 | 167000 | 560 | 667 | Aluminum Paint | 35 | 49 | Uncolored | 14 | 0 | 7 | 0 | 21 | Double Low-E | 2630 | Alum w/ Brk, Fixed, Mtl Spacer | DX Coils | Split System Single Zone | Forward Curved Centrifugal w/ Inlet Vanes | Electricity | Storage
2023 | James | 58 | 4168 | 173000 | 578 | 686 | Aluminum Paint | 12 | 0 | Medium | 0 | 4 | 11 | 38 | 19 | Double Low-E | 2610 | Reinf'd Vinyl, Fixed, Mtl Spacer | DX Coils | Split System Single Zone | Forward Curved Centrifugal w/ Inlet Vanes | Electricity | Storage
2023 | James | 59 | 4192.6 | 175000 | 579 | 690 | Uncolored | 9 | 30 | Uncolored | 21 | 0 | 7 | 3 | 0 | Double Low-E | 2631 | Reinf'd Vinyl, Fixed, Mtl Spacer | DX Coils | Split System Single Zone | Forward Curved Centrifugal w/ Inlet Vanes | Electricity | Storage
2023 | James | 60 | 3985.8 | 167000 | 553 | 659 | Uncolored | 30 | 13 | Medium | 18 | 6 | 3 | 15 | 30 | Double Low-E | 2611 | Alum w/ Brk, Fixed, Mtl Spacer | DX Coils | Split System Single Zone | Forward Curved Centrifugal w/ Inlet Vanes | Electricity | Storage
2023 | James | 61 | 3928.4 | 164000 | 545 | 650 | Uncolored | 24 | 60 | Medium | 14 | 7 | 13 | 21 | 13 | Double Low-E | 2633 | Alum w/ Brk, Fixed, Mtl Spacer | DX Coils | Split System Single Zone | Forward Curved Centrifugal w/ Inlet Vanes | Electricity | Storage
2023 | James | 62 | 3904 | 163000 | 542 | 646 | Uncolored | 28 | 38 | Uncolored | 21 | 0 | 11 | 26 | 30 | Double Low-E | 2613 | Reinf'd Vinyl, Fixed, Mtl Spacer | DX Coils | Split System Single Zone | Forward Curved Centrifugal w/ Inlet Vanes | Electricity | Storage
2023 | James | 63 | 3994.5 | 166000 | 556 | 660 | Aluminum Paint | 4 | 30 | Medium | 6 | 4 | 7 | 21 | 30 | Double Low-E | 2634 | Reinf'd Vinyl, Fixed, Mtl Spacer | DX Coils | Split System Single Zone | Forward Curved Centrifugal w/ Inlet Vanes | Electricity | Storage
2023 | James | 64 | 4081 | 170000 | 565 | 673 | Aluminum Paint | 12 | 11 | Uncolored | 12 | 0 | 3 | 60 | 21 | Double Low-E | 2614 | Alum w/ Brk, Fixed, Mtl Spacer | DX Coils | Split System Single Zone | Forward Curved Centrifugal w/ Inlet Vanes | Electricity | Storage
2023 | Vishnu/Soulmaz | 65 | 4081.7 | 170000 | 566 | 673 | Aluminum Paint | 42 | 21 | Medium | 10.5 | 4 | 3 | 3 | 11 | Triple Low-E Film | 3651 | Alum w/ Brk, Fixed, Mtl Spacer | DX Coils | Split System Single Zone | Forward Curved Centrifugal w/ Inlet Vanes | Electricity | Storage
2023 | Vishnu/Soulmaz | 66 | 3855.2 | 161000 | 538 | 639 | Aluminum Paint | 18 | 49 | Uncolored | 18 | 4 | 7 | 30 | 30 | Triple Low-E Film | 3641 | Reinf'd Vinyl, Fixed, Mtl Spacer | DX Coils | Split System Single Zone | Forward Curved Centrifugal w/ Inlet Vanes | Electricity | Storage
2023 | Vishnu/Soulmaz | 67 | 3854.7 | 161000 | 537 | 639 | Uncolored | 36 | 7 | Medium | 18 | 0 | 13 | 38 | 13 | Triple Low-E Film | 3652 | Reinf'd Vinyl, Fixed, Mtl Spacer | DX Coils | Split System Single Zone | Forward Curved Centrifugal w/ Inlet Vanes | Electricity | Storage
2023 | Vishnu/Soulmaz | 68 | 4133.9 | 171000 | 571 | 681 | Uncolored | 18 | 49 | Uncolored | 2 | 4 | 7 | 11 | 21 | Triple Low-E Film | 3642 | Alum w/ Brk, Fixed, Mtl Spacer | DX Coils | Split System Single Zone | Forward Curved Centrifugal w/ Inlet Vanes | Electricity | Storage
2023 | Vishnu/Soulmaz | 69 | 4108.9 | 170000 | 568 | 677 | Uncolored | 14 | 38 | Uncolored | 9 | 0 | 3 | 19 | 19 | Triple Low-E Film | 3671 | Alum w/ Brk, Fixed, Mtl Spacer | DX Coils | Split System Single Zone | Forward Curved Centrifugal w/ Inlet Vanes | Electricity | Storage
2023 | Vishnu/Soulmaz | 70 | 3994 | 167000 | 555 | 660 | Uncolored | 18 | 60 | Medium | 4 | 0 | 15 | 30 | 30 | Triple Low-E Film | 3661 | Reinf'd Vinyl, Fixed, Mtl Spacer | DX Coils | Split System Single Zone | Forward Curved Centrifugal w/ Inlet Vanes | Electricity | Storage
2023 | Vishnu/Soulmaz | 71 | 3827.4 | 160000 | 535 | 635 | Aluminum Paint | 4 | 15 | Uncolored | 14 | 7 | 11 | 38 | 11 | Triple Low-E Film | 3672 | Reinf'd Vinyl, Fixed, Mtl Spacer | DX Coils | Split System Single Zone | Forward Curved Centrifugal w/ Inlet Vanes | Electricity | Storage
2023 | Vishnu/Soulmaz | 72 | 3988.6 | 166000 | 554 | 659 | Aluminum Paint | 42 | 26 | Medium | 9 | 6 | 0 | 45 | 21 | Triple Low-E Film | 3662 | Alum w/ Brk, Fixed, Mtl Spacer | DX Coils | Split System Single Zone | Forward Curved Centrifugal w/ Inlet Vanes | Electricity | Storage
2023 | Vishnu/Soulmaz | 73 | 3837.2 | 159000 | 533 | 636 | Uncolored | 24 | 7 | Medium | 18 | 6 | 7 | 38 | 11 | Quadruple Low-E Film | 4651 | Alum w/ Brk, Fixed, Mtl Spacer | DX Coils | Split System Single Zone | Forward Curved Centrifugal w/ Inlet Vanes | Electricity | Storage
2023 | Vishnu/Soulmaz | 74 | 4134 | 171000 | 571 | 681 | Uncolored | 4 | 26 | Uncolored | 7 | 4 | 3 | 45 | 0 | Quadruple Low-E Film | 4651 | Reinf'd Vinyl, Fixed, Mtl Spacer | DX Coils | Split System Single Zone | Forward Curved Centrifugal w/ Inlet Vanes | Electricity | Storage
2023 | Vishnu/Soulmaz | 75 | 4261.6 | 176000 | 588 | 700 | Aluminum Paint | 28 | 21 | Medium | 1.3 | 6 | 3 | 49 | 0 | Quadruple Low-E Film | 4651 | Reinf'd Vinyl, Fixed, Mtl Spacer | DX Coils | Split System Single Zone | Forward Curved Centrifugal w/ Inlet Vanes | Electricity | Storage
2023 | Vishnu/Soulmaz | 76 | 3982.8 | 165000 | 552 | 658 | Aluminum Paint | 8 | 49 | Uncolored | 10.5 | 0 | 11 | 26 | 11 | Quadruple Low-E Film | 4651 | Alum w/ Brk, Fixed, Mtl Spacer | DX Coils | Split System Single Zone | Forward Curved Centrifugal w/ Inlet Vanes | Electricity | Storage
2023 | Vishnu/Soulmaz | 77 | 3874.5 | 162000 | 540 | 642 | Aluminum Paint | 30 | 60 | Uncolored | 12 | 4 | 13 | 49 | 11 | Quadruple Low-E Film | 4651 | Alum w/ Brk, Fixed, Mtl Spacer | DX Coils | Split System Single Zone | Forward Curved Centrifugal w/ Inlet Vanes | Electricity | Storage
2023 | Vishnu/Soulmaz | 78 | 3984.4 | 165000 | 554 | 658 | Aluminum Paint | 14 | 3 | Medium | 8 | 0 | 11 | 30 | 19 | Quadruple Low-E Film | 4651 | Reinf'd Vinyl, Fixed, Mtl Spacer | DX Coils | Split System Single Zone | Forward Curved Centrifugal w/ Inlet Vanes | Electricity | Storage
2023 | Vishnu/Soulmaz | 79 | 4445.9 | 184000 | 610 | 728 | Uncolored | 20 | 15 | Uncolored | 4 | 0 | 7 | 7 | 0 | Quadruple Low-E Film | 4651 | Reinf'd Vinyl, Fixed, Mtl Spacer | DX Coils | Split System Single Zone | Forward Curved Centrifugal w/ Inlet Vanes | Electricity | Storage
2023 | Vishnu/Soulmaz | 80 | 3925.5 | 162000 | 544 | 649 | Uncolored | 6 | 30 | Medium | 21 | 0 | 0 | 49 | 11 | Quadruple Low-E Film | 4651 | Alum w/ Brk, Fixed, Mtl Spacer | DX Coils | Split System Single Zone | Forward Curved Centrifugal w/ Inlet Vanes | Electricity | Storage