## Sheet1
Roof: Ext Finish/Color | Roof: Exterior Insulation | Roof: Add'l Insulation | AGW: Ext Finish/Color | AGW: Exterior Insulation | AGW: Interior Insulation | AGW: Add'l Insulation | Ceilings: Batt Insulation | Vertical Walls: Batt Insulation | Glass Category | Glass Type - Thickness | Glass Type - Spacing | Glass Type - Emissivity | Frame Type | System 1: Heating Source | System 1: System Type | Supply Fans | Heater Fuel | Heater Type | kWh / year
Light | 0 | 0 | Light | 10.5 | 4 | 13 | 0 | 19 | Double Low E | 1/8in | 1/4in | High | Fiberglass, Fixed, Mlt spacer | Electric Resistance | Split System Single Zone | Variable | Gas | Storage | 4994.6
Dark | 0 | 19 | Light | 10.5 | 4 | 13 | 0 | 19 | Triple Low E | 1/4in | 1/2in | High | Wood, Fixed Mlt Spacer | Electric Resistance | Packaged VVT | Two-Speed | Electricity | instantaneous | 5757.7
Dark | 4 | 19 | Dark | 21 | 4 | 13 | 0 | 21 | Triple Low E | 1/4in | 1/2in | High | Fiberglass, Fixed, Mlt spacer | DX Coils | Split System Single Zone | Variable | Gas | Storage | 3502
Light | 4 | 0 | Light | 10.5 | 0 | 19 | 0 | 19 | Triple Low E | 1/4in | 1/2in | High | Fiberglass, Fixed, Mlt spacer | DX Coils | Packaged VVT | Variable | Electricity | Storage | 4575
Dark | 4 | 19 | Light | 10.5 | 0 | 19 | 0 | 19 | Double Low E | 1/8in | 1/4in | High | Wood, Fixed Mlt Spacer | DX Coils | Split System Single Zone | Two-Speed | Gas | instantaneous | 3874
Light | 0 | 19 | Dark | 21 | 0 | 19 | 0 | 21 | Double Low E | 1/4in | 1/2in | Low | Wood, Fixed Mlt Spacer | Electric Resistance | Packaged VVT | Two-Speed | Gas | Storage | 4715.9
Dark | 0 | 0 | Light | 21 | 0 | 19 | 0 | 21 | Double Low E | 1/4in | 1/2in | Low | Wood, Fixed Mlt Spacer | Electric Resistance | Split System Single Zone | Variable | Electricity | Storage | 5676
Light | 4 | 0 | Dark | 10.5 | 4 | 19 | 0 | 21 | Triple Low E | 1/8in | 1/4in | Low | Wood, Fixed Mlt Spacer | DX Coils | Packaged VVT | Two-Speed | Gas | Storage | 3786.9
Dark | 4 | 0 | Dark | 21 | 0 | 13 | 0 | 19 | Double Low E | 1/4in | 1/2in | Low | Fiberglass, Fixed, Mlt spacer | DX Coils | Packaged VVT | Two-Speed | Electricity | instantaneous | 4683.3
Light | 4 | 19 | Light | 21 | 4 | 13 | 0 | 21 | Double Low E | 1/8in | 1/4in | High | Wood, Fixed Mlt Spacer | DX Coils | Split System Single Zone | Variable | Electricity | instantaneous | 4602.2
Dark | 0 | 0 | Dark | 21 | 4 | 19 | 0 | 19 | Triple Low E | 1/8in | 1/4in | Low | Fiberglass, Fixed, Mlt spacer | Electric Resistance | Split System Single Zone | Two-Speed | Gas | instantaneous | 4740
Light | 0 | 19 | Dark | 10.5 | 0 | 13 | 0 | 21 | Triple Low E | 1/8in | 1/4in | Low | Fiberglass, Fixed, Mlt spacer | Electric Resistance | Packaged VVT | Variable | Electricity | instantaneous | 5836.9
Dark | 4 | 19 | Light | 21 | 0 | 19 | 0 | 21 | Triple Low E | 1/8in | 1/4in | Low | Fiberglass, Fixed, Mlt spacer | Electric Resistance | Packaged VVT | Variable | Gas | instantaneous | 4664.3
Dark | 0 | 0 | Dark | 10.5 | 4 | 19 | 0 | 21 | Double Low E | 1/8in | 1/4in | High | Wood, Fixed Mlt Spacer | DX Coils | Packaged VVT | Variable | Electricity | instantaneous | 4779.4
Light | 0 | 19 | Dark | 21 | 0 | 13 | 0 | 19 | Triple Low E | 1/8in | 1/4in | Low | Wood, Fixed Mlt Spacer | DX Coils | Split System Single Zone | Two-Speed | Electricity | Storage | 4667.1
Light | 0 | 0 | Light | 21 | 4 | 13 | 0 | 21 | Double Low E | 1/4in | 1/2in | Low | Fiberglass, Fixed, Mlt spacer | DX Coils | Packaged VVT | Two-Speed | Gas | instantaneous | 3671
Light | 4 | 0 | Dark | 21 | 4 | 19 | 0 | 19 | Triple Low E | 1/4in | 1/2in | High | Wood, Fixed Mlt Spacer | Electric Resistance | Split System Single Zone | Variable | Electricity | instantaneous | 5521.1
Dark | 4 | 0 | Dark | 10.5 | 0 | 13 | 0 | 21 | Double Low E | 1/8in | 1/4in | High | Fiberglass, Fixed, Mlt spacer | Electric Resistance | Split System Single Zone | Two-Speed | Electricity | Storage | 6003.4
Light | 4 | 19 | Light | 21 | 4 | 19 | 0 | 19 | Double Low E | 1/8in | 1/4in | High | Fiberglass, Fixed, Mlt spacer | Electric Resistance | Packaged VVT | Two-Speed | Electricity | Storage | 5727.6
Light | 4 | 0 | Light | 10.5 | 0 | 13 | 0 | 21 | Triple Low E | 1/4in | 1/2in | High | Wood, Fixed Mlt Spacer | Electric Resistance | Split System Single Zone | Two-Speed | Gas | instantaneous | 4961.4
Light | 0 | 19 | Dark | 10.5 | 0 | 19 | 0 | 19 | Double Low E | 1/4in | 1/2in | Low | Fiberglass, Fixed, Mlt spacer | DX Coils | Split System Single Zone | Variable | Gas | instantaneous | 3741.3
Dark | 0 | 19 | Light | 10.5 | 4 | 19 | 0 | 21 | Triple Low E | 1/4in | 1/2in | High | Fiberglass, Fixed, Mlt spacer | DX Coils | Split System Single Zone | Two-Speed | Electricity | Storage | 4572
Dark | 0 | 0 | Light | 21 | 0 | 13 | 0 | 19 | Triple Low E | 1/8in | 1/4in | Low | Wood, Fixed Mlt Spacer | DX Coils | Packaged VVT | Variable | Gas | Storage | 3669.5
Dark | 4 | 19 | Dark | 10.5 | 4 | 13 | 0 | 19 | Double Low E | 1/4in | 1/2in | Low | Wood, Fixed Mlt Spacer | Electric Resistance | Packaged VVT | Variable | Gas | Storage | 4771.4
Light | 0 | 0 | Light | 21 | 0 | 19 | 21 | 21 | Triple Low E | 1/8in | 1/4in | Low | Fiberglass, Fixed, Mlt spacer | DX Coils | Split System Single Zone | Two-Speed | Electricity | instantaneous | 5558.4
Light | 4 | 0 | Dark | 21 | 0 | 13 | 21 | 19 | Double Low E | 1/8in | 1/4in | High | Wood, Fixed Mlt Spacer | Electric Resistance | Packaged VVT | Variable | Gas | instantaneous | 5479.8
Light | 4 | 19 | Dark | 10.5 | 4 | 19 | 21 | 21 | Double Low E | 1/4in | 1/2in | Low | Fiberglass, Fixed, Mlt spacer | Electric Resistance | Split System Single Zone | Two-Speed | Electricity | instantaneous | 6406.8
Dark | 4 | 0 | Light | 21 | 4 | 13 | 21 | 21 | Triple Low E | 1/8in | 1/4in | Low | Wood, Fixed Mlt Spacer | Electric Resistance | Packaged VVT | Two-Speed | Electricity | Storage | 5991.9
Dark | 0 | 0 | Dark | 10.5 | 0 | 13 | 21 | 21 | Triple Low E | 1/4in | 1/2in | High | Wood, Fixed Mlt Spacer | DX Coils | Split System Single Zone | Variable | Gas | instantaneous | 4412.9
Dark | 0 | 19 | Dark | 21 | 4 | 19 | 21 | 19 | Double Low E | 1/8in | 1/4in | High | Fiberglass, Fixed, Mlt spacer | DX Coils | Packaged VVT | Variable | Electricity | Storage | 5262.5
Dark | 0 | 19 | Light | 10.5 | 0 | 13 | 21 | 21 | Double Low E | 1/8in | 1/4in | High | Fiberglass, Fixed, Mlt spacer | DX Coils | Packaged VVT | Two-Speed | Gas | Storage | 3527.7
Light | 0 | 19 | Light | 21 | 4 | 19 | 21 | 19 | Triple Low E | 1/4in | 1/2in | High | Wood, Fixed Mlt Spacer | DX Coils | Packaged VVT | Variable | Gas | instantaneous | 3943.3
Dark | 4 | 19 | Dark | 10.5 | 0 | 19 | 21 | 19 | Triple Low E | 1/8in | 1/4in | Low | Wood, Fixed Mlt Spacer | Electric Resistance | Split System Single Zone | Variable | Electricity | Storage | 6538.2
Light | 4 | 19 | Light | 21 | 0 | 13 | 21 | 19 | Triple Low E | 1/4in | 1/2in | High | Fiberglass, Fixed, Mlt spacer | Electric Resistance | Split System Single Zone | Two-Speed | Gas | Storage | 3543
Dark | 4 | 0 | Light | 10.5 | 4 | 19 | 21 | 21 | Double Low E | 1/4in | 1/2in | Low | Fiberglass, Fixed, Mlt spacer | Electric Resistance | Packaged VVT | Variable | Gas | instantaneous | 4547.4
Light | 0 | 0 | Dark | 10.5 | 4 | 13 | 21 | 19 | Double Low E | 1/4in | 1/2in | Low | Wood, Fixed Mlt Spacer | DX Coils | Split System Single Zone | Two-Speed | Electricity | Storage | 4547.5
Light | 4 | 19 | Light | 10.5 | 0 | 13 | 21 | 21 | Double Low E | 1/4in | 1/2in | Low | Wood, Fixed Mlt Spacer | DX Coils | Packaged VVT | Variable | Electricity | Storage | 4472.6
Dark | 4 | 0 | Light | 21 | 4 | 19 | 21 | 19 | Double Low E | 1/4in | 1/2in | Low | Wood, Fixed Mlt Spacer | DX Coils | Split System Single Zone | Two-Speed | Gas | Storage | 3467.2
Dark | 0 | 0 | Dark | 10.5 | 0 | 19 | 21 | 19 | Triple Low E | 1/4in | 1/2in | High | Fiberglass, Fixed, Mlt spacer | Electric Resistance | Packaged VVT | Two-Speed | Gas | Storage | 4529.9
Dark | 0 | 19 | Light | 21 | 0 | 13 | 21 | 19 | Double Low E | 1/4in | 1/2in | Low | Fiberglass, Fixed, Mlt spacer | Electric Resistance | Split System Single Zone | Variable | Electricity | instantaneous | 5655.5
Light | 0 | 19 | Light | 10.5 | 4 | 19 | 21 | 21 | Triple Low E | 1/8in | 1/4in | Low | Wood, Fixed Mlt Spacer | Electric Resistance | Split System Single Zone | Variable | Gas | Storage | 4526.5
Light | 4 | 19 | Dark | 10.5 | 4 | 13 | 21 | 19 | Triple Low E | 1/8in | 1/4in | Low | Fiberglass, Fixed, Mlt spacer | DX Coils | Packaged VVT | Two-Speed | Gas | instantaneous | 3584.2
Dark | 4 | 0 | Light | 10.5 | 4 | 13 | 21 | 19 | Triple Low E | 1/8in | 1/4in | Low | Fiberglass, Fixed, Mlt spacer | DX Coils | Split System Single Zone | Variable | Electricity | instantaneous | 4518.5
Dark | 0 | 19 | Dark | 21 | 4 | 13 | 21 | 21 | Double Low E | 1/8in | 1/4in | High | Wood, Fixed Mlt Spacer | Electric Resistance | Split System Single Zone | Two-Speed | Gas | instantaneous | 4520.4
Light | 0 | 0 | Dark | 21 | 4 | 13 | 21 | 21 | Triple Low E | 1/4in | 1/2in | High | Fiberglass, Fixed, Mlt spacer | Electric Resistance | Packaged VVT | Variable | Electricity | Storage | 5272.3
Light | 0 | 0 | Light | 10.5 | 0 | 19 | 21 | 19 | Double Low E | 1/8in | 1/4in | High | Wood, Fixed Mlt Spacer | Electric Resistance | Packaged VVT | Two-Speed | Electricity | instantaneous | 5721.2
Dark | 4 | 19 | Dark | 21 | 0 | 19 | 21 | 21 | Triple Low E | 1/4in | 1/2in | High | Wood, Fixed Mlt Spacer | DX Coils | Packaged VVT | Two-Speed | Electricity | instantaneous | 4369.8
Light | 4 | 0 | Dark | 21 | 0 | 19 | 21 | 21 | Double Low E | 1/8in | 1/4in | High | Fiberglass, Fixed, Mlt spacer | DX Coils | Split System Single Zone | Variable | Gas | Storage | 3543
Uncolored | 36 | 49 | Uncolored | 2 | 4 | 3 | 15 | 0 | Single Low E | 1/8in | 0in | Low | Alum w/ Brk, Fixed, Mtl Spacer | DX Coils | Split System Single Zone | Forward Curved Centrifugal w/ Inlet Vanes | Electricity | Storage | 4528
Uncolored | 35 | 38 | Medium | 1.3 | 4 | 11 | 13 | 19 | Single Low E | 1/8in | 0in | High | Reinf'd Vinyl, Fixed, Mtl Spacer | DX Coils | Split System Single Zone | Forward Curved Centrifugal w/ Inlet Vanes | Electricity | Storage | 4176
Aluminum Paint | 24 | 11 | Uncolored | 7 | 7 | 7 | 7 | 11 | Single Low E | 1/8in | 0in | Low | Reinf'd Vinyl, Fixed, Mtl Spacer | DX Coils | Split System Single Zone | Forward Curved Centrifugal w/ Inlet Vanes | Electricity | Storage | 4090.2
Aluminum Paint | 20 | 38 | Medium | 14 | 4 | 15 | 60 | 21 | Single Low E | 1/8in | 0in | High | Alum w/ Brk, Fixed, Mtl Spacer | DX Coils | Split System Single Zone | Forward Curved Centrifugal w/ Inlet Vanes | Electricity | Storage | 3989.4
Aluminum Paint | 36 | 19 | Medium | 2 | 0 | 3 | 49 | 13 | Single Low E | 1/4in | 0in | Low | Alum w/ Brk, Fixed, Mtl Spacer | DX Coils | Split System Single Zone | Forward Curved Centrifugal w/ Inlet Vanes | Electricity | Storage | 4642.8
Aluminum Paint | 4 | 49 | Uncolored | 4 | 4 | 0 | 60 | 13 | Single Low E | 1/4in | 0in | Low | Reinf'd Vinyl, Fixed, Mtl Spacer | DX Coils | Split System Single Zone | Forward Curved Centrifugal w/ Inlet Vanes | Electricity | Storage | 4352
Uncolored | 36 | 38 | Medium | 12 | 4 | 0 | 45 | 0 | Single Low E | 1/4in | 0in | Low | Reinf'd Vinyl, Fixed, Mtl Spacer | DX Coils | Split System Single Zone | Forward Curved Centrifugal w/ Inlet Vanes | Electricity | Storage | 4116.4
Uncolored | 0 | 3 | Uncolored | 14 | 4 | 13 | 11 | 13 | Single Low E | 1/4in | 0in | Low | Alum w/ Brk, Fixed, Mtl Spacer | DX Coils | Split System Single Zone | Forward Curved Centrifugal w/ Inlet Vanes | Electricity | Storage | 4016
Aluminum Paint | 35 | 49 | Uncolored | 14 | 0 | 7 | 0 | 21 | Double Low E | 1/8in | 1/4in | Low | Alum w/ Brk, Fixed, Mtl Spacer | DX Coils | Split System Single Zone | Forward Curved Centrifugal w/ Inlet Vanes | Electricity | Storage | 4042.4
Aluminum Paint | 12 | 0 | Medium | 0 | 4 | 11 | 38 | 19 | Double Low E | 1/8in | 1/4in | High | Reinf'd Vinyl, Fixed, Mtl Spacer | DX Coils | Split System Single Zone | Forward Curved Centrifugal w/ Inlet Vanes | Electricity | Storage | 4168
Uncolored | 9 | 30 | Uncolored | 21 | 0 | 7 | 3 | 0 | Double Low E | 1/8in | 1/2in | Low | Reinf'd Vinyl, Fixed, Mtl Spacer | DX Coils | Split System Single Zone | Forward Curved Centrifugal w/ Inlet Vanes | Electricity | Storage | 4192.6
Uncolored | 30 | 13 | Medium | 18 | 6 | 3 | 15 | 30 | Double Low E | 1/8in | 1/2in | High | Alum w/ Brk, Fixed, Mtl Spacer | DX Coils | Split System Single Zone | Forward Curved Centrifugal w/ Inlet Vanes | Electricity | Storage | 3985.8
Uncolored | 24 | 60 | Medium | 14 | 7 | 13 | 21 | 13 | Double Low E | 1/4in | 1/4in | Low | Alum w/ Brk, Fixed, Mtl Spacer | DX Coils | Split System Single Zone | Forward Curved Centrifugal w/ Inlet Vanes | Electricity | Storage | 3928.4
Uncolored | 28 | 38 | Uncolored | 21 | 0 | 11 | 26 | 30 | Double Low E | 1/4in | 1/4in | High | Reinf'd Vinyl, Fixed, Mtl Spacer | DX Coils | Split System Single Zone | Forward Curved Centrifugal w/ Inlet Vanes | Electricity | Storage | 3904
Aluminum Paint | 4 | 30 | Medium | 6 | 4 | 7 | 21 | 30 | Double Low E | 1/4in | 1/2in | Low | Reinf'd Vinyl, Fixed, Mtl Spacer | DX Coils | Split System Single Zone | Forward Curved Centrifugal w/ Inlet Vanes | Electricity | Storage | 3994.5
Aluminum Paint | 12 | 11 | Uncolored | 12 | 0 | 3 | 60 | 21 | Double Low E | 1/4in | 1/2in | High | Alum w/ Brk, Fixed, Mtl Spacer | DX Coils | Split System Single Zone | Forward Curved Centrifugal w/ Inlet Vanes | Electricity | Storage | 4081
Aluminum Paint | 42 | 21 | Medium | 10.5 | 4 | 3 | 3 | 11 | Triple Low E | 1/8in | 1/4in | Low | Alum w/ Brk, Fixed, Mtl Spacer | DX Coils | Split System Single Zone | Forward Curved Centrifugal w/ Inlet Vanes | Electricity | Storage | 4081.7
Aluminum Paint | 18 | 49 | Uncolored | 18 | 4 | 7 | 30 | 30 | Triple Low E | 1/8in | 1/4in | High | Reinf'd Vinyl, Fixed, Mtl Spacer | DX Coils | Split System Single Zone | Forward Curved Centrifugal w/ Inlet Vanes | Electricity | Storage | 3855.2
Uncolored | 36 | 7 | Medium | 18 | 0 | 13 | 38 | 13 | Triple Low E | 1/8in | 1/2in | Low | Reinf'd Vinyl, Fixed, Mtl Spacer | DX Coils | Split System Single Zone | Forward Curved Centrifugal w/ Inlet Vanes | Electricity | Storage | 3854.7
Uncolored | 18 | 49 | Uncolored | 2 | 4 | 7 | 11 | 21 | Triple Low E | 1/8in | 1/2in | High | Alum w/ Brk, Fixed, Mtl Spacer | DX Coils | Split System Single Zone | Forward Curved Centrifugal w/ Inlet Vanes | Electricity | Storage | 4133.9
Uncolored | 14 | 38 | Uncolored | 9 | 0 | 3 | 19 | 19 | Triple Low E | 1/4in | 1/4in | Low | Alum w/ Brk, Fixed, Mtl Spacer | DX Coils | Split System Single Zone | Forward Curved Centrifugal w/ Inlet Vanes | Electricity | Storage | 4108.9
Uncolored | 18 | 60 | Medium | 4 | 0 | 15 | 30 | 30 | Triple Low E | 1/4in | 1/4in | High | Reinf'd Vinyl, Fixed, Mtl Spacer | DX Coils | Split System Single Zone | Forward Curved Centrifugal w/ Inlet Vanes | Electricity | Storage | 3994
Aluminum Paint | 4 | 15 | Uncolored | 14 | 7 | 11 | 38 | 11 | Triple Low E | 1/4in | 1/2in | Low | Reinf'd Vinyl, Fixed, Mtl Spacer | DX Coils | Split System Single Zone | Forward Curved Centrifugal w/ Inlet Vanes | Electricity | Storage | 3827.4
Aluminum Paint | 42 | 26 | Medium | 9 | 6 | 0 | 45 | 21 | Triple Low E | 1/4in | 1/2in | High | Alum w/ Brk, Fixed, Mtl Spacer | DX Coils | Split System Single Zone | Forward Curved Centrifugal w/ Inlet Vanes | Electricity | Storage | 3988.6
Uncolored | 24 | 7 | Medium | 18 | 6 | 7 | 38 | 11 | Quadruple Low E | 1/8in | 1/3in | Low | Alum w/ Brk, Fixed, Mtl Spacer | DX Coils | Split System Single Zone | Forward Curved Centrifugal w/ Inlet Vanes | Electricity | Storage | 3837.2
Uncolored | 4 | 26 | Uncolored | 7 | 4 | 3 | 45 | 0 | Quadruple Low E | 1/8in | 1/3in | Low | Reinf'd Vinyl, Fixed, Mtl Spacer | DX Coils | Split System Single Zone | Forward Curved Centrifugal w/ Inlet Vanes | Electricity | Storage | 4134
Aluminum Paint | 28 | 21 | Medium | 1.3 | 6 | 3 | 49 | 0 | Quadruple Low E | 1/8in | 1/3in | Low | Reinf'd Vinyl, Fixed, Mtl Spacer | DX Coils | Split System Single Zone | Forward Curved Centrifugal w/ Inlet Vanes | Electricity | Storage | 4261.6
Aluminum Paint | 8 | 49 | Uncolored | 10.5 | 0 | 11 | 26 | 11 | Quadruple Low E | 1/8in | 1/3in | Low | Alum w/ Brk, Fixed, Mtl Spacer | DX Coils | Split System Single Zone | Forward Curved Centrifugal w/ Inlet Vanes | Electricity | Storage | 3982.8
Aluminum Paint | 30 | 60 | Uncolored | 12 | 4 | 13 | 49 | 11 | Quadruple Low E | 1/8in | 1/3in | Low | Alum w/ Brk, Fixed, Mtl Spacer | DX Coils | Split System Single Zone | Forward Curved Centrifugal w/ Inlet Vanes | Electricity | Storage | 3874.5
Aluminum Paint | 14 | 3 | Medium | 8 | 0 | 11 | 30 | 19 | Quadruple Low E | 1/8in | 1/3in | Low | Reinf'd Vinyl, Fixed, Mtl Spacer | DX Coils | Split System Single Zone | Forward Curved Centrifugal w/ Inlet Vanes | Electricity | Storage | 3984.4
Uncolored | 20 | 15 | Uncolored | 4 | 0 | 7 | 7 | 0 | Quadruple Low E | 1/8in | 1/3in | Low | Reinf'd Vinyl, Fixed, Mtl Spacer | DX Coils | Split System Single Zone | Forward Curved Centrifugal w/ Inlet Vanes | Electricity | Storage | 4445.9
Uncolored | 6 | 30 | Medium | 21 | 0 | 0 | 49 | 11 | Quadruple Low E | 1/8in | 1/3in | Low | Alum w/ Brk, Fixed, Mtl Spacer | DX Coils | Split System Single Zone | Forward Curved Centrifugal w/ Inlet Vanes | Electricity | Storage | 3925.5