## Sheet1
Roof: Ext Finish/Color | Roof: Exterior Insulation | Roof: Add'l Insulation | AGW: Ext Finish/Color | AGW: Exterior Insulation | AGW: Interior Insulation | AGW: Add'l Insulation | Ceilings: Batt Insulation | Vertical Walls: Batt Insulation | Glass Category | Glass Type - Thickness | Glass Type - Spacing | Glass Type - Emissivity | Frame Type | System 1: Heating Source | System 1: System Type | Supply Fans | Heater Fuel | Heater Type | GWP
Light | 0 | 0 | Light | 10.5 | 4 | 13 | 0 | 19 | Double Low E | 1/8in | 1/4in | High | Fiberglass, Fixed, Mlt spacer | Electric Resistance | Split System Single Zone | Variable | Gas | Storage | 225000
Dark | 0 | 19 | Light | 10.5 | 4 | 13 | 0 | 19 | Triple Low E | 1/4in | 1/2in | High | Wood, Fixed Mlt Spacer | Electric Resistance | Packaged VVT | Two-Speed | Electricity | instantaneous | 238000
Dark | 4 | 19 | Dark | 21 | 4 | 13 | 0 | 21 | Triple Low E | 1/4in | 1/2in | High | Fiberglass, Fixed, Mlt spacer | DX Coils | Split System Single Zone | Variable | Gas | Storage | 165000
Light | 4 | 0 | Light | 10.5 | 0 | 19 | 0 | 19 | Triple Low E | 1/4in | 1/2in | High | Fiberglass, Fixed, Mlt spacer | DX Coils | Packaged VVT | Variable | Electricity | Storage | 190000
Dark | 4 | 19 | Light | 10.5 | 0 | 19 | 0 | 19 | Double Low E | 1/8in | 1/4in | High | Wood, Fixed Mlt Spacer | DX Coils | Split System Single Zone | Two-Speed | Gas | instantaneous | 179000
Light | 0 | 19 | Dark | 21 | 0 | 19 | 0 | 21 | Double Low E | 1/4in | 1/2in | Low | Wood, Fixed Mlt Spacer | Electric Resistance | Packaged VVT | Two-Speed | Gas | Storage | 213000
Dark | 0 | 0 | Light | 21 | 0 | 19 | 0 | 21 | Double Low E | 1/4in | 1/2in | Low | Wood, Fixed Mlt Spacer | Electric Resistance | Split System Single Zone | Variable | Electricity | Storage | 235000
Light | 4 | 0 | Dark | 10.5 | 4 | 19 | 0 | 21 | Triple Low E | 1/8in | 1/4in | Low | Wood, Fixed Mlt Spacer | DX Coils | Packaged VVT | Two-Speed | Gas | Storage | 176000
Dark | 4 | 0 | Dark | 21 | 0 | 13 | 0 | 19 | Double Low E | 1/4in | 1/2in | Low | Fiberglass, Fixed, Mlt spacer | DX Coils | Packaged VVT | Two-Speed | Electricity | instantaneous | 195000
Light | 4 | 19 | Light | 21 | 4 | 13 | 0 | 21 | Double Low E | 1/8in | 1/4in | High | Wood, Fixed Mlt Spacer | DX Coils | Split System Single Zone | Variable | Electricity | instantaneous | 192000
Dark | 0 | 0 | Dark | 21 | 4 | 19 | 0 | 19 | Triple Low E | 1/8in | 1/4in | Low | Fiberglass, Fixed, Mlt spacer | Electric Resistance | Split System Single Zone | Two-Speed | Gas | instantaneous | 215000
Light | 0 | 19 | Dark | 10.5 | 0 | 13 | 0 | 21 | Triple Low E | 1/8in | 1/4in | Low | Fiberglass, Fixed, Mlt spacer | Electric Resistance | Packaged VVT | Variable | Electricity | instantaneous | 242000
Dark | 4 | 19 | Light | 21 | 0 | 19 | 0 | 21 | Triple Low E | 1/8in | 1/4in | Low | Fiberglass, Fixed, Mlt spacer | Electric Resistance | Packaged VVT | Variable | Gas | instantaneous | 212000
Dark | 0 | 0 | Dark | 10.5 | 4 | 19 | 0 | 21 | Double Low E | 1/8in | 1/4in | High | Wood, Fixed Mlt Spacer | DX Coils | Packaged VVT | Variable | Electricity | instantaneous | 198000
Light | 0 | 19 | Dark | 21 | 0 | 13 | 0 | 19 | Triple Low E | 1/8in | 1/4in | Low | Wood, Fixed Mlt Spacer | DX Coils | Split System Single Zone | Two-Speed | Electricity | Storage | 194000
Light | 0 | 0 | Light | 21 | 4 | 13 | 0 | 21 | Double Low E | 1/4in | 1/2in | Low | Fiberglass, Fixed, Mlt spacer | DX Coils | Packaged VVT | Two-Speed | Gas | instantaneous | 171000
Light | 4 | 0 | Dark | 21 | 4 | 19 | 0 | 19 | Triple Low E | 1/4in | 1/2in | High | Wood, Fixed Mlt Spacer | Electric Resistance | Split System Single Zone | Variable | Electricity | instantaneous | 229000
Dark | 4 | 0 | Dark | 10.5 | 0 | 13 | 0 | 21 | Double Low E | 1/8in | 1/4in | High | Fiberglass, Fixed, Mlt spacer | Electric Resistance | Split System Single Zone | Two-Speed | Electricity | Storage | 248000
Light | 4 | 19 | Light | 21 | 4 | 19 | 0 | 19 | Double Low E | 1/8in | 1/4in | High | Fiberglass, Fixed, Mlt spacer | Electric Resistance | Packaged VVT | Two-Speed | Electricity | Storage | 237000
Light | 4 | 0 | Light | 10.5 | 0 | 13 | 0 | 21 | Triple Low E | 1/4in | 1/2in | High | Wood, Fixed Mlt Spacer | Electric Resistance | Split System Single Zone | Two-Speed | Gas | instantaneous | 224000
Light | 0 | 19 | Dark | 10.5 | 0 | 19 | 0 | 19 | Double Low E | 1/4in | 1/2in | Low | Fiberglass, Fixed, Mlt spacer | DX Coils | Split System Single Zone | Variable | Gas | instantaneous | 174000
Dark | 0 | 19 | Light | 10.5 | 4 | 19 | 0 | 21 | Triple Low E | 1/4in | 1/2in | High | Fiberglass, Fixed, Mlt spacer | DX Coils | Split System Single Zone | Two-Speed | Electricity | Storage | 190000
Dark | 0 | 0 | Light | 21 | 0 | 13 | 0 | 19 | Triple Low E | 1/8in | 1/4in | Low | Wood, Fixed Mlt Spacer | DX Coils | Packaged VVT | Variable | Gas | Storage | 171000
Dark | 4 | 19 | Dark | 10.5 | 4 | 13 | 0 | 19 | Double Low E | 1/4in | 1/2in | Low | Wood, Fixed Mlt Spacer | Electric Resistance | Packaged VVT | Variable | Gas | Storage | 216000
Light | 0 | 0 | Light | 21 | 0 | 19 | 21 | 21 | Triple Low E | 1/8in | 1/4in | Low | Fiberglass, Fixed, Mlt spacer | DX Coils | Split System Single Zone | Two-Speed | Electricity | instantaneous | 245000
Light | 4 | 0 | Dark | 21 | 0 | 13 | 21 | 19 | Double Low E | 1/8in | 1/4in | High | Wood, Fixed Mlt Spacer | Electric Resistance | Packaged VVT | Variable | Gas | instantaneous | 251000
Light | 4 | 19 | Dark | 10.5 | 4 | 19 | 21 | 21 | Double Low E | 1/4in | 1/2in | Low | Fiberglass, Fixed, Mlt spacer | Electric Resistance | Split System Single Zone | Two-Speed | Electricity | instantaneous | 293000
Dark | 4 | 0 | Light | 21 | 4 | 13 | 21 | 21 | Triple Low E | 1/8in | 1/4in | Low | Wood, Fixed Mlt Spacer | Electric Resistance | Packaged VVT | Two-Speed | Electricity | Storage | 274000
Dark | 0 | 0 | Dark | 10.5 | 0 | 13 | 21 | 21 | Triple Low E | 1/4in | 1/2in | High | Wood, Fixed Mlt Spacer | DX Coils | Split System Single Zone | Variable | Gas | instantaneous | 202000
Dark | 0 | 19 | Dark | 21 | 4 | 19 | 21 | 19 | Double Low E | 1/8in | 1/4in | High | Fiberglass, Fixed, Mlt spacer | DX Coils | Packaged VVT | Variable | Electricity | Storage | 241000
Dark | 0 | 19 | Light | 10.5 | 0 | 13 | 21 | 21 | Double Low E | 1/8in | 1/4in | High | Fiberglass, Fixed, Mlt spacer | DX Coils | Packaged VVT | Two-Speed | Gas | Storage | 161000
Light | 0 | 19 | Light | 21 | 4 | 19 | 21 | 19 | Triple Low E | 1/4in | 1/2in | High | Wood, Fixed Mlt Spacer | DX Coils | Packaged VVT | Variable | Gas | instantaneous | 180000
Dark | 4 | 19 | Dark | 10.5 | 0 | 19 | 21 | 19 | Triple Low E | 1/8in | 1/4in | Low | Wood, Fixed Mlt Spacer | Electric Resistance | Split System Single Zone | Variable | Electricity | Storage | 299000
Light | 4 | 19 | Light | 21 | 0 | 13 | 21 | 19 | Triple Low E | 1/4in | 1/2in | High | Fiberglass, Fixed, Mlt spacer | Electric Resistance | Split System Single Zone | Two-Speed | Gas | Storage | 162000
Dark | 4 | 0 | Light | 10.5 | 4 | 19 | 21 | 21 | Double Low E | 1/4in | 1/2in | Low | Fiberglass, Fixed, Mlt spacer | Electric Resistance | Packaged VVT | Variable | Gas | instantaneous | 208000
Light | 0 | 0 | Dark | 10.5 | 4 | 13 | 21 | 19 | Double Low E | 1/4in | 1/2in | Low | Wood, Fixed Mlt Spacer | DX Coils | Split System Single Zone | Two-Speed | Electricity | Storage | 208000
Light | 4 | 19 | Light | 10.5 | 0 | 13 | 21 | 21 | Double Low E | 1/4in | 1/2in | Low | Wood, Fixed Mlt Spacer | DX Coils | Packaged VVT | Variable | Electricity | Storage | 205000
Dark | 4 | 0 | Light | 21 | 4 | 19 | 21 | 19 | Double Low E | 1/4in | 1/2in | Low | Wood, Fixed Mlt Spacer | DX Coils | Split System Single Zone | Two-Speed | Gas | Storage | 207000
Dark | 0 | 0 | Dark | 10.5 | 0 | 19 | 21 | 19 | Triple Low E | 1/4in | 1/2in | High | Fiberglass, Fixed, Mlt spacer | Electric Resistance | Packaged VVT | Two-Speed | Gas | Storage | 207000
Dark | 0 | 19 | Light | 21 | 0 | 13 | 21 | 19 | Double Low E | 1/4in | 1/2in | Low | Fiberglass, Fixed, Mlt spacer | Electric Resistance | Split System Single Zone | Variable | Electricity | instantaneous | 259000
Light | 0 | 19 | Light | 10.5 | 4 | 19 | 21 | 21 | Triple Low E | 1/8in | 1/4in | Low | Wood, Fixed Mlt Spacer | Electric Resistance | Split System Single Zone | Variable | Gas | Storage | 207000
Light | 4 | 19 | Dark | 10.5 | 4 | 13 | 21 | 19 | Triple Low E | 1/8in | 1/4in | Low | Fiberglass, Fixed, Mlt spacer | DX Coils | Packaged VVT | Two-Speed | Gas | instantaneous | 159000
Dark | 4 | 0 | Light | 10.5 | 4 | 13 | 21 | 19 | Triple Low E | 1/8in | 1/4in | Low | Fiberglass, Fixed, Mlt spacer | DX Coils | Split System Single Zone | Variable | Electricity | instantaneous | 207000
Dark | 0 | 19 | Dark | 21 | 4 | 13 | 21 | 21 | Double Low E | 1/8in | 1/4in | High | Wood, Fixed Mlt Spacer | Electric Resistance | Split System Single Zone | Two-Speed | Gas | instantaneous | 207000
Light | 0 | 0 | Dark | 21 | 4 | 13 | 21 | 21 | Triple Low E | 1/4in | 1/2in | High | Fiberglass, Fixed, Mlt spacer | Electric Resistance | Packaged VVT | Variable | Electricity | Storage | 241000
Light | 0 | 0 | Light | 10.5 | 0 | 19 | 21 | 19 | Double Low E | 1/8in | 1/4in | High | Wood, Fixed Mlt Spacer | Electric Resistance | Packaged VVT | Two-Speed | Electricity | instantaneous | 262000
Dark | 4 | 19 | Dark | 21 | 0 | 19 | 21 | 21 | Triple Low E | 1/4in | 1/2in | High | Wood, Fixed Mlt Spacer | DX Coils | Packaged VVT | Two-Speed | Electricity | instantaneous | 200000
Light | 4 | 0 | Dark | 21 | 0 | 19 | 21 | 21 | Double Low E | 1/8in | 1/4in | High | Fiberglass, Fixed, Mlt spacer | DX Coils | Split System Single Zone | Variable | Gas | Storage | 162000
Uncolored | 36 | 49 | Uncolored | 2 | 4 | 3 | 15 | 0 | Single Low E | 1/8in | 0in | Low | Alum w/ Brk, Fixed, Mtl Spacer | DX Coils | Split System Single Zone | Forward Curved Centrifugal w/ Inlet Vanes | Electricity | Storage | 187000
Uncolored | 35 | 38 | Medium | 1.3 | 4 | 11 | 13 | 19 | Single Low E | 1/8in | 0in | High | Reinf'd Vinyl, Fixed, Mtl Spacer | DX Coils | Split System Single Zone | Forward Curved Centrifugal w/ Inlet Vanes | Electricity | Storage | 174000
Aluminum Paint | 24 | 11 | Uncolored | 7 | 7 | 7 | 7 | 11 | Single Low E | 1/8in | 0in | Low | Reinf'd Vinyl, Fixed, Mtl Spacer | DX Coils | Split System Single Zone | Forward Curved Centrifugal w/ Inlet Vanes | Electricity | Storage | 169000
Aluminum Paint | 20 | 38 | Medium | 14 | 4 | 15 | 60 | 21 | Single Low E | 1/8in | 0in | High | Alum w/ Brk, Fixed, Mtl Spacer | DX Coils | Split System Single Zone | Forward Curved Centrifugal w/ Inlet Vanes | Electricity | Storage | 166000
Aluminum Paint | 36 | 19 | Medium | 2 | 0 | 3 | 49 | 13 | Single Low E | 1/4in | 0in | Low | Alum w/ Brk, Fixed, Mtl Spacer | DX Coils | Split System Single Zone | Forward Curved Centrifugal w/ Inlet Vanes | Electricity | Storage | 192000
Aluminum Paint | 4 | 49 | Uncolored | 4 | 4 | 0 | 60 | 13 | Single Low E | 1/4in | 0in | Low | Reinf'd Vinyl, Fixed, Mtl Spacer | DX Coils | Split System Single Zone | Forward Curved Centrifugal w/ Inlet Vanes | Electricity | Storage | 182000
Uncolored | 36 | 38 | Medium | 12 | 4 | 0 | 45 | 0 | Single Low E | 1/4in | 0in | Low | Reinf'd Vinyl, Fixed, Mtl Spacer | DX Coils | Split System Single Zone | Forward Curved Centrifugal w/ Inlet Vanes | Electricity | Storage | 173000
Uncolored | 0 | 3 | Uncolored | 14 | 4 | 13 | 11 | 13 | Single Low E | 1/4in | 0in | Low | Alum w/ Brk, Fixed, Mtl Spacer | DX Coils | Split System Single Zone | Forward Curved Centrifugal w/ Inlet Vanes | Electricity | Storage | 167000
Aluminum Paint | 35 | 49 | Uncolored | 14 | 0 | 7 | 0 | 21 | Double Low E | 1/8in | 1/4in | Low | Alum w/ Brk, Fixed, Mtl Spacer | DX Coils | Split System Single Zone | Forward Curved Centrifugal w/ Inlet Vanes | Electricity | Storage | 167000
Aluminum Paint | 12 | 0 | Medium | 0 | 4 | 11 | 38 | 19 | Double Low E | 1/8in | 1/4in | High | Reinf'd Vinyl, Fixed, Mtl Spacer | DX Coils | Split System Single Zone | Forward Curved Centrifugal w/ Inlet Vanes | Electricity | Storage | 173000
Uncolored | 9 | 30 | Uncolored | 21 | 0 | 7 | 3 | 0 | Double Low E | 1/8in | 1/2in | Low | Reinf'd Vinyl, Fixed, Mtl Spacer | DX Coils | Split System Single Zone | Forward Curved Centrifugal w/ Inlet Vanes | Electricity | Storage | 175000
Uncolored | 30 | 13 | Medium | 18 | 6 | 3 | 15 | 30 | Double Low E | 1/8in | 1/2in | High | Alum w/ Brk, Fixed, Mtl Spacer | DX Coils | Split System Single Zone | Forward Curved Centrifugal w/ Inlet Vanes | Electricity | Storage | 167000
Uncolored | 24 | 60 | Medium | 14 | 7 | 13 | 21 | 13 | Double Low E | 1/4in | 1/4in | Low | Alum w/ Brk, Fixed, Mtl Spacer | DX Coils | Split System Single Zone | Forward Curved Centrifugal w/ Inlet Vanes | Electricity | Storage | 164000
Uncolored | 28 | 38 | Uncolored | 21 | 0 | 11 | 26 | 30 | Double Low E | 1/4in | 1/4in | High | Reinf'd Vinyl, Fixed, Mtl Spacer | DX Coils | Split System Single Zone | Forward Curved Centrifugal w/ Inlet Vanes | Electricity | Storage | 163000
Aluminum Paint | 4 | 30 | Medium | 6 | 4 | 7 | 21 | 30 | Double Low E | 1/4in | 1/2in | Low | Reinf'd Vinyl, Fixed, Mtl Spacer | DX Coils | Split System Single Zone | Forward Curved Centrifugal w/ Inlet Vanes | Electricity | Storage | 166000
Aluminum Paint | 12 | 11 | Uncolored | 12 | 0 | 3 | 60 | 21 | Double Low E | 1/4in | 1/2in | High | Alum w/ Brk, Fixed, Mtl Spacer | DX Coils | Split System Single Zone | Forward Curved Centrifugal w/ Inlet Vanes | Electricity | Storage | 170000
Aluminum Paint | 42 | 21 | Medium | 10.5 | 4 | 3 | 3 | 11 | Triple Low E | 1/8in | 1/4in | Low | Alum w/ Brk, Fixed, Mtl Spacer | DX Coils | Split System Single Zone | Forward Curved Centrifugal w/ Inlet Vanes | Electricity | Storage | 170000
Aluminum Paint | 18 | 49 | Uncolored | 18 | 4 | 7 | 30 | 30 | Triple Low E | 1/8in | 1/4in | High | Reinf'd Vinyl, Fixed, Mtl Spacer | DX Coils | Split System Single Zone | Forward Curved Centrifugal w/ Inlet Vanes | Electricity | Storage | 161000
Uncolored | 36 | 7 | Medium | 18 | 0 | 13 | 38 | 13 | Triple Low E | 1/8in | 1/2in | Low | Reinf'd Vinyl, Fixed, Mtl Spacer | DX Coils | Split System Single Zone | Forward Curved Centrifugal w/ Inlet Vanes | Electricity | Storage | 161000
Uncolored | 18 | 49 | Uncolored | 2 | 4 | 7 | 11 | 21 | Triple Low E | 1/8in | 1/2in | High | Alum w/ Brk, Fixed, Mtl Spacer | DX Coils | Split System Single Zone | Forward Curved Centrifugal w/ Inlet Vanes | Electricity | Storage | 171000
Uncolored | 14 | 38 | Uncolored | 9 | 0 | 3 | 19 | 19 | Triple Low E | 1/4in | 1/4in | Low | Alum w/ Brk, Fixed, Mtl Spacer | DX Coils | Split System Single Zone | Forward Curved Centrifugal w/ Inlet Vanes | Electricity | Storage | 170000
Uncolored | 18 | 60 | Medium | 4 | 0 | 15 | 30 | 30 | Triple Low E | 1/4in | 1/4in | High | Reinf'd Vinyl, Fixed, Mtl Spacer | DX Coils | Split System Single Zone | Forward Curved Centrifugal w/ Inlet Vanes | Electricity | Storage | 167000
Aluminum Paint | 4 | 15 | Uncolored | 14 | 7 | 11 | 38 | 11 | Triple Low E | 1/4in | 1/2in | Low | Reinf'd Vinyl, Fixed, Mtl Spacer | DX Coils | Split System Single Zone | Forward Curved Centrifugal w/ Inlet Vanes | Electricity | Storage | 160000
Aluminum Paint | 42 | 26 | Medium | 9 | 6 | 0 | 45 | 21 | Triple Low E | 1/4in | 1/2in | High | Alum w/ Brk, Fixed, Mtl Spacer | DX Coils | Split System Single Zone | Forward Curved Centrifugal w/ Inlet Vanes | Electricity | Storage | 166000
Uncolored | 24 | 7 | Medium | 18 | 6 | 7 | 38 | 11 | Quadruple Low E | 1/8in | 1/3in | Low | Alum w/ Brk, Fixed, Mtl Spacer | DX Coils | Split System Single Zone | Forward Curved Centrifugal w/ Inlet Vanes | Electricity | Storage | 159000
Uncolored | 4 | 26 | Uncolored | 7 | 4 | 3 | 45 | 0 | Quadruple Low E | 1/8in | 1/3in | Low | Reinf'd Vinyl, Fixed, Mtl Spacer | DX Coils | Split System Single Zone | Forward Curved Centrifugal w/ Inlet Vanes | Electricity | Storage | 171000
Aluminum Paint | 28 | 21 | Medium | 1.3 | 6 | 3 | 49 | 0 | Quadruple Low E | 1/8in | 1/3in | Low | Reinf'd Vinyl, Fixed, Mtl Spacer | DX Coils | Split System Single Zone | Forward Curved Centrifugal w/ Inlet Vanes | Electricity | Storage | 176000
Aluminum Paint | 8 | 49 | Uncolored | 10.5 | 0 | 11 | 26 | 11 | Quadruple Low E | 1/8in | 1/3in | Low | Alum w/ Brk, Fixed, Mtl Spacer | DX Coils | Split System Single Zone | Forward Curved Centrifugal w/ Inlet Vanes | Electricity | Storage | 165000
Aluminum Paint | 30 | 60 | Uncolored | 12 | 4 | 13 | 49 | 11 | Quadruple Low E | 1/8in | 1/3in | Low | Alum w/ Brk, Fixed, Mtl Spacer | DX Coils | Split System Single Zone | Forward Curved Centrifugal w/ Inlet Vanes | Electricity | Storage | 162000
Aluminum Paint | 14 | 3 | Medium | 8 | 0 | 11 | 30 | 19 | Quadruple Low E | 1/8in | 1/3in | Low | Reinf'd Vinyl, Fixed, Mtl Spacer | DX Coils | Split System Single Zone | Forward Curved Centrifugal w/ Inlet Vanes | Electricity | Storage | 165000
Uncolored | 20 | 15 | Uncolored | 4 | 0 | 7 | 7 | 0 | Quadruple Low E | 1/8in | 1/3in | Low | Reinf'd Vinyl, Fixed, Mtl Spacer | DX Coils | Split System Single Zone | Forward Curved Centrifugal w/ Inlet Vanes | Electricity | Storage | 184000
Uncolored | 6 | 30 | Medium | 21 | 0 | 0 | 49 | 11 | Quadruple Low E | 1/8in | 1/3in | Low | Alum w/ Brk, Fixed, Mtl Spacer | DX Coils | Split System Single Zone | Forward Curved Centrifugal w/ Inlet Vanes | Electricity | Storage | 162000