## Sheet1
Roof: Ext Finish/Color | Roof: Exterior Insulation | Roof: Add'l Insulation | AGW: Ext Finish/Color | AGW: Exterior Insulation | AGW: Interior Insulation | AGW: Add'l Insulation | Ceilings: Batt Insulation | Vertical Walls: Batt Insulation | Glass Category | Glass Type - Thickness | Glass Type - Spacing | Glass Type - Emissivity | Frame Type | System 1: Heating Source | System 1: System Type | Supply Fans | Heater Fuel | Heater Type | HH Particulate
Light | 0 | 0 | Light | 10.5 | 4 | 13 | 0 | 19 | Double Low E | 1/8in | 1/4in | High | Fiberglass, Fixed, Mlt spacer | Electric Resistance | Split System Single Zone | Variable | Gas | Storage | 648
Dark | 0 | 19 | Light | 10.5 | 4 | 13 | 0 | 19 | Triple Low E | 1/4in | 1/2in | High | Wood, Fixed Mlt Spacer | Electric Resistance | Packaged VVT | Two-Speed | Electricity | instantaneous | 735
Dark | 4 | 19 | Dark | 21 | 4 | 13 | 0 | 21 | Triple Low E | 1/4in | 1/2in | High | Fiberglass, Fixed, Mlt spacer | DX Coils | Split System Single Zone | Variable | Gas | Storage | 461
Light | 4 | 0 | Light | 10.5 | 0 | 19 | 0 | 19 | Triple Low E | 1/4in | 1/2in | High | Fiberglass, Fixed, Mlt spacer | DX Coils | Packaged VVT | Variable | Electricity | Storage | 586
Dark | 4 | 19 | Light | 10.5 | 0 | 19 | 0 | 19 | Double Low E | 1/8in | 1/4in | High | Wood, Fixed Mlt Spacer | DX Coils | Split System Single Zone | Two-Speed | Gas | instantaneous | 508
Light | 0 | 19 | Dark | 21 | 0 | 19 | 0 | 21 | Double Low E | 1/4in | 1/2in | Low | Wood, Fixed Mlt Spacer | Electric Resistance | Packaged VVT | Two-Speed | Gas | Storage | 613
Dark | 0 | 0 | Light | 21 | 0 | 19 | 0 | 21 | Double Low E | 1/4in | 1/2in | Low | Wood, Fixed Mlt Spacer | Electric Resistance | Split System Single Zone | Variable | Electricity | Storage | 724
Light | 4 | 0 | Dark | 10.5 | 4 | 19 | 0 | 21 | Triple Low E | 1/8in | 1/4in | Low | Wood, Fixed Mlt Spacer | DX Coils | Packaged VVT | Two-Speed | Gas | Storage | 497
Dark | 4 | 0 | Dark | 21 | 0 | 13 | 0 | 19 | Double Low E | 1/4in | 1/2in | Low | Fiberglass, Fixed, Mlt spacer | DX Coils | Packaged VVT | Two-Speed | Electricity | instantaneous | 600
Light | 4 | 19 | Light | 21 | 4 | 13 | 0 | 21 | Double Low E | 1/8in | 1/4in | High | Wood, Fixed Mlt Spacer | DX Coils | Split System Single Zone | Variable | Electricity | instantaneous | 590
Dark | 0 | 0 | Dark | 21 | 4 | 19 | 0 | 19 | Triple Low E | 1/8in | 1/4in | Low | Fiberglass, Fixed, Mlt spacer | Electric Resistance | Split System Single Zone | Two-Speed | Gas | instantaneous | 616
Light | 0 | 19 | Dark | 10.5 | 0 | 13 | 0 | 21 | Triple Low E | 1/8in | 1/4in | Low | Fiberglass, Fixed, Mlt spacer | Electric Resistance | Packaged VVT | Variable | Electricity | instantaneous | 744
Dark | 4 | 19 | Light | 21 | 0 | 19 | 0 | 21 | Triple Low E | 1/8in | 1/4in | Low | Fiberglass, Fixed, Mlt spacer | Electric Resistance | Packaged VVT | Variable | Gas | instantaneous | 607
Dark | 0 | 0 | Dark | 10.5 | 4 | 19 | 0 | 21 | Double Low E | 1/8in | 1/4in | High | Wood, Fixed Mlt Spacer | DX Coils | Packaged VVT | Variable | Electricity | instantaneous | 612
Light | 0 | 19 | Dark | 21 | 0 | 13 | 0 | 19 | Triple Low E | 1/8in | 1/4in | Low | Wood, Fixed Mlt Spacer | DX Coils | Split System Single Zone | Two-Speed | Electricity | Storage | 598
Light | 0 | 0 | Light | 21 | 4 | 13 | 0 | 21 | Double Low E | 1/4in | 1/2in | Low | Fiberglass, Fixed, Mlt spacer | DX Coils | Packaged VVT | Two-Speed | Gas | instantaneous | 482
Light | 4 | 0 | Dark | 21 | 4 | 19 | 0 | 19 | Triple Low E | 1/4in | 1/2in | High | Wood, Fixed Mlt Spacer | Electric Resistance | Split System Single Zone | Variable | Electricity | instantaneous | 705
Dark | 4 | 0 | Dark | 10.5 | 0 | 13 | 0 | 21 | Double Low E | 1/8in | 1/4in | High | Fiberglass, Fixed, Mlt spacer | Electric Resistance | Split System Single Zone | Two-Speed | Electricity | Storage | 765
Light | 4 | 19 | Light | 21 | 4 | 19 | 0 | 19 | Double Low E | 1/8in | 1/4in | High | Fiberglass, Fixed, Mlt spacer | Electric Resistance | Packaged VVT | Two-Speed | Electricity | Storage | 730
Light | 4 | 0 | Light | 10.5 | 0 | 13 | 0 | 21 | Triple Low E | 1/4in | 1/2in | High | Wood, Fixed Mlt Spacer | Electric Resistance | Split System Single Zone | Two-Speed | Gas | instantaneous | 644
Light | 0 | 19 | Dark | 10.5 | 0 | 19 | 0 | 19 | Double Low E | 1/4in | 1/2in | Low | Fiberglass, Fixed, Mlt spacer | DX Coils | Split System Single Zone | Variable | Gas | instantaneous | 491
Dark | 0 | 19 | Light | 10.5 | 4 | 19 | 0 | 21 | Triple Low E | 1/4in | 1/2in | High | Fiberglass, Fixed, Mlt spacer | DX Coils | Split System Single Zone | Two-Speed | Electricity | Storage | 586
Dark | 0 | 0 | Light | 21 | 0 | 13 | 0 | 19 | Triple Low E | 1/8in | 1/4in | Low | Wood, Fixed Mlt Spacer | DX Coils | Packaged VVT | Variable | Gas | Storage | 483
Dark | 4 | 19 | Dark | 10.5 | 4 | 13 | 0 | 19 | Double Low E | 1/4in | 1/2in | Low | Wood, Fixed Mlt Spacer | Electric Resistance | Packaged VVT | Variable | Gas | Storage | 620
Light | 0 | 0 | Light | 21 | 0 | 19 | 21 | 21 | Triple Low E | 1/8in | 1/4in | Low | Fiberglass, Fixed, Mlt spacer | DX Coils | Split System Single Zone | Two-Speed | Electricity | instantaneous | 776
Light | 4 | 0 | Dark | 21 | 0 | 13 | 21 | 19 | Double Low E | 1/8in | 1/4in | High | Wood, Fixed Mlt Spacer | Electric Resistance | Packaged VVT | Variable | Gas | instantaneous | 776
Light | 4 | 19 | Dark | 10.5 | 4 | 19 | 21 | 21 | Double Low E | 1/4in | 1/2in | Low | Fiberglass, Fixed, Mlt spacer | Electric Resistance | Split System Single Zone | Two-Speed | Electricity | instantaneous | 895
Dark | 4 | 0 | Light | 21 | 4 | 13 | 21 | 21 | Triple Low E | 1/8in | 1/4in | Low | Wood, Fixed Mlt Spacer | Electric Resistance | Packaged VVT | Two-Speed | Electricity | Storage | 837
Dark | 0 | 0 | Dark | 10.5 | 0 | 13 | 21 | 21 | Triple Low E | 1/4in | 1/2in | High | Wood, Fixed Mlt Spacer | DX Coils | Split System Single Zone | Variable | Gas | instantaneous | 616
Dark | 0 | 19 | Dark | 21 | 4 | 19 | 21 | 19 | Double Low E | 1/8in | 1/4in | High | Fiberglass, Fixed, Mlt spacer | DX Coils | Packaged VVT | Variable | Electricity | Storage | 735
Dark | 0 | 19 | Light | 10.5 | 0 | 13 | 21 | 21 | Double Low E | 1/8in | 1/4in | High | Fiberglass, Fixed, Mlt spacer | DX Coils | Packaged VVT | Two-Speed | Gas | Storage | 493
Light | 0 | 19 | Light | 21 | 4 | 19 | 21 | 19 | Triple Low E | 1/4in | 1/2in | High | Wood, Fixed Mlt Spacer | DX Coils | Packaged VVT | Variable | Gas | instantaneous | 551
Dark | 4 | 19 | Dark | 10.5 | 0 | 19 | 21 | 19 | Triple Low E | 1/8in | 1/4in | Low | Wood, Fixed Mlt Spacer | Electric Resistance | Split System Single Zone | Variable | Electricity | Storage | 913
Light | 4 | 19 | Light | 21 | 0 | 13 | 21 | 19 | Triple Low E | 1/4in | 1/2in | High | Fiberglass, Fixed, Mlt spacer | Electric Resistance | Split System Single Zone | Two-Speed | Gas | Storage | 495
Dark | 4 | 0 | Light | 10.5 | 4 | 19 | 21 | 21 | Double Low E | 1/4in | 1/2in | Low | Fiberglass, Fixed, Mlt spacer | Electric Resistance | Packaged VVT | Variable | Gas | instantaneous | 635
Light | 0 | 0 | Dark | 10.5 | 4 | 13 | 21 | 19 | Double Low E | 1/4in | 1/2in | Low | Wood, Fixed Mlt Spacer | DX Coils | Split System Single Zone | Two-Speed | Electricity | Storage | 635
Light | 4 | 19 | Light | 10.5 | 0 | 13 | 21 | 21 | Double Low E | 1/4in | 1/2in | Low | Wood, Fixed Mlt Spacer | DX Coils | Packaged VVT | Variable | Electricity | Storage | 625
Dark | 4 | 0 | Light | 21 | 4 | 19 | 21 | 19 | Double Low E | 1/4in | 1/2in | Low | Wood, Fixed Mlt Spacer | DX Coils | Split System Single Zone | Two-Speed | Gas | Storage | 633
Dark | 0 | 0 | Dark | 10.5 | 0 | 19 | 21 | 19 | Triple Low E | 1/4in | 1/2in | High | Fiberglass, Fixed, Mlt spacer | Electric Resistance | Packaged VVT | Two-Speed | Gas | Storage | 633
Dark | 0 | 19 | Light | 21 | 0 | 13 | 21 | 19 | Double Low E | 1/4in | 1/2in | Low | Fiberglass, Fixed, Mlt spacer | Electric Resistance | Split System Single Zone | Variable | Electricity | instantaneous | 790
Light | 0 | 19 | Light | 10.5 | 4 | 19 | 21 | 21 | Triple Low E | 1/8in | 1/4in | Low | Wood, Fixed Mlt Spacer | Electric Resistance | Split System Single Zone | Variable | Gas | Storage | 632
Light | 4 | 19 | Dark | 10.5 | 4 | 13 | 21 | 19 | Triple Low E | 1/8in | 1/4in | Low | Fiberglass, Fixed, Mlt spacer | DX Coils | Packaged VVT | Two-Speed | Gas | instantaneous | 484
Dark | 4 | 0 | Light | 10.5 | 4 | 13 | 21 | 19 | Triple Low E | 1/8in | 1/4in | Low | Fiberglass, Fixed, Mlt spacer | DX Coils | Split System Single Zone | Variable | Electricity | instantaneous | 631
Dark | 0 | 19 | Dark | 21 | 4 | 13 | 21 | 21 | Double Low E | 1/8in | 1/4in | High | Wood, Fixed Mlt Spacer | Electric Resistance | Split System Single Zone | Two-Speed | Gas | instantaneous | 631
Light | 0 | 0 | Dark | 21 | 4 | 13 | 21 | 21 | Triple Low E | 1/4in | 1/2in | High | Fiberglass, Fixed, Mlt spacer | Electric Resistance | Packaged VVT | Variable | Electricity | Storage | 736
Light | 0 | 0 | Light | 10.5 | 0 | 19 | 21 | 19 | Double Low E | 1/8in | 1/4in | High | Wood, Fixed Mlt Spacer | Electric Resistance | Packaged VVT | Two-Speed | Electricity | instantaneous | 799
Dark | 4 | 19 | Dark | 21 | 0 | 19 | 21 | 21 | Triple Low E | 1/4in | 1/2in | High | Wood, Fixed Mlt Spacer | DX Coils | Packaged VVT | Two-Speed | Electricity | instantaneous | 610
Light | 4 | 0 | Dark | 21 | 0 | 19 | 21 | 21 | Double Low E | 1/8in | 1/4in | High | Fiberglass, Fixed, Mlt spacer | DX Coils | Split System Single Zone | Variable | Gas | Storage | 495
Uncolored | 36 | 49 | Uncolored | 2 | 4 | 3 | 15 | 0 | Single Low E | 1/8in | 0in | Low | Alum w/ Brk, Fixed, Mtl Spacer | DX Coils | Split System Single Zone | Forward Curved Centrifugal w/ Inlet Vanes | Electricity | Storage | 619
Uncolored | 35 | 38 | Medium | 1.3 | 4 | 11 | 13 | 19 | Single Low E | 1/8in | 0in | High | Reinf'd Vinyl, Fixed, Mtl Spacer | DX Coils | Split System Single Zone | Forward Curved Centrifugal w/ Inlet Vanes | Electricity | Storage | 604
Aluminum Paint | 24 | 11 | Uncolored | 7 | 7 | 7 | 7 | 11 | Single Low E | 1/8in | 0in | Low | Reinf'd Vinyl, Fixed, Mtl Spacer | DX Coils | Split System Single Zone | Forward Curved Centrifugal w/ Inlet Vanes | Electricity | Storage | 566
Aluminum Paint | 20 | 38 | Medium | 14 | 4 | 15 | 60 | 21 | Single Low E | 1/8in | 0in | High | Alum w/ Brk, Fixed, Mtl Spacer | DX Coils | Split System Single Zone | Forward Curved Centrifugal w/ Inlet Vanes | Electricity | Storage | 554
Aluminum Paint | 36 | 19 | Medium | 2 | 0 | 3 | 49 | 13 | Single Low E | 1/4in | 0in | Low | Alum w/ Brk, Fixed, Mtl Spacer | DX Coils | Split System Single Zone | Forward Curved Centrifugal w/ Inlet Vanes | Electricity | Storage | 636
Aluminum Paint | 4 | 49 | Uncolored | 4 | 4 | 0 | 60 | 13 | Single Low E | 1/4in | 0in | Low | Reinf'd Vinyl, Fixed, Mtl Spacer | DX Coils | Split System Single Zone | Forward Curved Centrifugal w/ Inlet Vanes | Electricity | Storage | 601
Uncolored | 36 | 38 | Medium | 12 | 4 | 0 | 45 | 0 | Single Low E | 1/4in | 0in | Low | Reinf'd Vinyl, Fixed, Mtl Spacer | DX Coils | Split System Single Zone | Forward Curved Centrifugal w/ Inlet Vanes | Electricity | Storage | 570
Uncolored | 0 | 3 | Uncolored | 14 | 4 | 13 | 11 | 13 | Single Low E | 1/4in | 0in | Low | Alum w/ Brk, Fixed, Mtl Spacer | DX Coils | Split System Single Zone | Forward Curved Centrifugal w/ Inlet Vanes | Electricity | Storage | 554
Aluminum Paint | 35 | 49 | Uncolored | 14 | 0 | 7 | 0 | 21 | Double Low E | 1/8in | 1/4in | Low | Alum w/ Brk, Fixed, Mtl Spacer | DX Coils | Split System Single Zone | Forward Curved Centrifugal w/ Inlet Vanes | Electricity | Storage | 560
Aluminum Paint | 12 | 0 | Medium | 0 | 4 | 11 | 38 | 19 | Double Low E | 1/8in | 1/4in | High | Reinf'd Vinyl, Fixed, Mtl Spacer | DX Coils | Split System Single Zone | Forward Curved Centrifugal w/ Inlet Vanes | Electricity | Storage | 578
Uncolored | 9 | 30 | Uncolored | 21 | 0 | 7 | 3 | 0 | Double Low E | 1/8in | 1/2in | Low | Reinf'd Vinyl, Fixed, Mtl Spacer | DX Coils | Split System Single Zone | Forward Curved Centrifugal w/ Inlet Vanes | Electricity | Storage | 579
Uncolored | 30 | 13 | Medium | 18 | 6 | 3 | 15 | 30 | Double Low E | 1/8in | 1/2in | High | Alum w/ Brk, Fixed, Mtl Spacer | DX Coils | Split System Single Zone | Forward Curved Centrifugal w/ Inlet Vanes | Electricity | Storage | 553
Uncolored | 24 | 60 | Medium | 14 | 7 | 13 | 21 | 13 | Double Low E | 1/4in | 1/4in | Low | Alum w/ Brk, Fixed, Mtl Spacer | DX Coils | Split System Single Zone | Forward Curved Centrifugal w/ Inlet Vanes | Electricity | Storage | 545
Uncolored | 28 | 38 | Uncolored | 21 | 0 | 11 | 26 | 30 | Double Low E | 1/4in | 1/4in | High | Reinf'd Vinyl, Fixed, Mtl Spacer | DX Coils | Split System Single Zone | Forward Curved Centrifugal w/ Inlet Vanes | Electricity | Storage | 542
Aluminum Paint | 4 | 30 | Medium | 6 | 4 | 7 | 21 | 30 | Double Low E | 1/4in | 1/2in | Low | Reinf'd Vinyl, Fixed, Mtl Spacer | DX Coils | Split System Single Zone | Forward Curved Centrifugal w/ Inlet Vanes | Electricity | Storage | 556
Aluminum Paint | 12 | 11 | Uncolored | 12 | 0 | 3 | 60 | 21 | Double Low E | 1/4in | 1/2in | High | Alum w/ Brk, Fixed, Mtl Spacer | DX Coils | Split System Single Zone | Forward Curved Centrifugal w/ Inlet Vanes | Electricity | Storage | 565
Aluminum Paint | 42 | 21 | Medium | 10.5 | 4 | 3 | 3 | 11 | Triple Low E | 1/8in | 1/4in | Low | Alum w/ Brk, Fixed, Mtl Spacer | DX Coils | Split System Single Zone | Forward Curved Centrifugal w/ Inlet Vanes | Electricity | Storage | 566
Aluminum Paint | 18 | 49 | Uncolored | 18 | 4 | 7 | 30 | 30 | Triple Low E | 1/8in | 1/4in | High | Reinf'd Vinyl, Fixed, Mtl Spacer | DX Coils | Split System Single Zone | Forward Curved Centrifugal w/ Inlet Vanes | Electricity | Storage | 538
Uncolored | 36 | 7 | Medium | 18 | 0 | 13 | 38 | 13 | Triple Low E | 1/8in | 1/2in | Low | Reinf'd Vinyl, Fixed, Mtl Spacer | DX Coils | Split System Single Zone | Forward Curved Centrifugal w/ Inlet Vanes | Electricity | Storage | 537
Uncolored | 18 | 49 | Uncolored | 2 | 4 | 7 | 11 | 21 | Triple Low E | 1/8in | 1/2in | High | Alum w/ Brk, Fixed, Mtl Spacer | DX Coils | Split System Single Zone | Forward Curved Centrifugal w/ Inlet Vanes | Electricity | Storage | 571
Uncolored | 14 | 38 | Uncolored | 9 | 0 | 3 | 19 | 19 | Triple Low E | 1/4in | 1/4in | Low | Alum w/ Brk, Fixed, Mtl Spacer | DX Coils | Split System Single Zone | Forward Curved Centrifugal w/ Inlet Vanes | Electricity | Storage | 568
Uncolored | 18 | 60 | Medium | 4 | 0 | 15 | 30 | 30 | Triple Low E | 1/4in | 1/4in | High | Reinf'd Vinyl, Fixed, Mtl Spacer | DX Coils | Split System Single Zone | Forward Curved Centrifugal w/ Inlet Vanes | Electricity | Storage | 555
Aluminum Paint | 4 | 15 | Uncolored | 14 | 7 | 11 | 38 | 11 | Triple Low E | 1/4in | 1/2in | Low | Reinf'd Vinyl, Fixed, Mtl Spacer | DX Coils | Split System Single Zone | Forward Curved Centrifugal w/ Inlet Vanes | Electricity | Storage | 535
Aluminum Paint | 42 | 26 | Medium | 9 | 6 | 0 | 45 | 21 | Triple Low E | 1/4in | 1/2in | High | Alum w/ Brk, Fixed, Mtl Spacer | DX Coils | Split System Single Zone | Forward Curved Centrifugal w/ Inlet Vanes | Electricity | Storage | 554
Uncolored | 24 | 7 | Medium | 18 | 6 | 7 | 38 | 11 | Quadruple Low E | 1/8in | 1/3in | Low | Alum w/ Brk, Fixed, Mtl Spacer | DX Coils | Split System Single Zone | Forward Curved Centrifugal w/ Inlet Vanes | Electricity | Storage | 533
Uncolored | 4 | 26 | Uncolored | 7 | 4 | 3 | 45 | 0 | Quadruple Low E | 1/8in | 1/3in | Low | Reinf'd Vinyl, Fixed, Mtl Spacer | DX Coils | Split System Single Zone | Forward Curved Centrifugal w/ Inlet Vanes | Electricity | Storage | 571
Aluminum Paint | 28 | 21 | Medium | 1.3 | 6 | 3 | 49 | 0 | Quadruple Low E | 1/8in | 1/3in | Low | Reinf'd Vinyl, Fixed, Mtl Spacer | DX Coils | Split System Single Zone | Forward Curved Centrifugal w/ Inlet Vanes | Electricity | Storage | 588
Aluminum Paint | 8 | 49 | Uncolored | 10.5 | 0 | 11 | 26 | 11 | Quadruple Low E | 1/8in | 1/3in | Low | Alum w/ Brk, Fixed, Mtl Spacer | DX Coils | Split System Single Zone | Forward Curved Centrifugal w/ Inlet Vanes | Electricity | Storage | 552
Aluminum Paint | 30 | 60 | Uncolored | 12 | 4 | 13 | 49 | 11 | Quadruple Low E | 1/8in | 1/3in | Low | Alum w/ Brk, Fixed, Mtl Spacer | DX Coils | Split System Single Zone | Forward Curved Centrifugal w/ Inlet Vanes | Electricity | Storage | 540
Aluminum Paint | 14 | 3 | Medium | 8 | 0 | 11 | 30 | 19 | Quadruple Low E | 1/8in | 1/3in | Low | Reinf'd Vinyl, Fixed, Mtl Spacer | DX Coils | Split System Single Zone | Forward Curved Centrifugal w/ Inlet Vanes | Electricity | Storage | 554
Uncolored | 20 | 15 | Uncolored | 4 | 0 | 7 | 7 | 0 | Quadruple Low E | 1/8in | 1/3in | Low | Reinf'd Vinyl, Fixed, Mtl Spacer | DX Coils | Split System Single Zone | Forward Curved Centrifugal w/ Inlet Vanes | Electricity | Storage | 610
Uncolored | 6 | 30 | Medium | 21 | 0 | 0 | 49 | 11 | Quadruple Low E | 1/8in | 1/3in | Low | Alum w/ Brk, Fixed, Mtl Spacer | DX Coils | Split System Single Zone | Forward Curved Centrifugal w/ Inlet Vanes | Electricity | Storage | 544